## Read me
MPx Boil-Loop · Bill of materials and sourcing (preliminary v0.2, Oct 2026)
What this is | Parts list for one working prototype (Prototype BOM) and a per-unit cost estimate at 1,000 units (Production estimate). Sized from the v0.2 simulations: 3–5 L/h, 100 W USB-C, 99 Wh battery.
Prices | Indian rupees including GST. 'Listed' = price seen on the supplier page in Oct 2026. 'Estimate' = typical Indian market range; get quotes before ordering.
Blue numbers | Inputs you can change (quantity, unit price, contingency, factors). Black numbers are formulas.
Yellow cells | Key assumptions: contingency, budget and retail-ratio inputs.
Wetted? | 'Hot' = touches water above 60 °C; 'Cold' = touches water below 40 °C; '—' = dry part. Hot wetted parts are all stainless steel 316/316L, glass or cellulose by design.
Local tip | Peenya Industrial Area (Bangalore) machine shops can do the heater block, chamber insert, thermowell and shell grooves; SS tube and compression fittings are stocked by Mumbai instrumentation suppliers (IndiaMART / L&T SuFin).
Example row | Row 5 of Prototype BOM shows the format: one part per row, spec, material, wetted class, qty, unit price, supplier, price basis, requirement link.

## Prototype BOM
MPx Boil-Loop · Prototype BOM (one unit)
# | Subsystem | Part | Specification | Material | Wetted? | Qty | Unit | Unit price (₹) | Line total (₹) | Production unit cost @1k (₹) | Production line (₹) | Supplier / where to buy (India) | Price basis | Req. link / notes | Phase
Water path – hot
1 | Water path – hot | SS tube 1/4" × 0.028" (6.35 × 0.71 mm) | Seamless, ASTM A269 316L; HX inner 4.1 m + body coil 2.4 m + heater coil 0.7 m + spare | SS316L | Hot | 8 | m | 350 | 2800 | 140 | 1120 | Mumbai instrumentation-tube stockists via IndiaMART; L&T SuFin | Estimate | Req 5.1/5.4; NSF/ANSI 61 lists 316L for drinking water | Bench
2 | Water path – hot | SS tube 3/8" × 0.035" (9.53 × 0.89 mm) | Seamless 316L, HX outer jacket | SS316L | Cold | 4.5 | m | 550 | 2475 | 220 | 990 | As above | Estimate | HX annulus carries the cold feed | Bench
3 | Water path – hot | Tube-in-tube end tee | 3/8" run × 1/4" through-bore, twin-ferrule compression, SS316 | SS316 | Hot | 2 | pc | 2200 | 4400 | 150 | 300 | Indian twin-ferrule makers (e.g. Hylok-type) via IndiaMART | Estimate | Bore-through fitting lets the inner tube pass | Bench
4 | Water path – hot | Compression unions / elbows 1/4" | Twin-ferrule, SS316 | SS316 | Hot | 10 | pc | 450 | 4500 | 25 | 250 | As above | Estimate | Production: brazed/orbital-welded joints instead of fittings | Bench
5 | Water path – hot | Boil chamber vessel | Prototype: SS316 cup Ø85 × 170 + bottom port, wrapped in aerogel; production: double-wall vacuum vessel with welded port | SS316 | Hot | 1 | pc | 1800 | 1800 | 650 | 650 | Peenya fabricator (prototype); vacuum-ware OEM (production) | Estimate | Open, vented; ~330 mL working volume | Bench
6 | Water path – hot | Chamber insert: baffle, calm-zone weir, sludge cup | 0.8 mm SS316 sheet, TIG/spot welded | SS316 | Hot | 1 | set | 900 | 900 | 250 | 250 | Peenya sheet-metal shop | Estimate | 3 compartments narrow the residence-time spread (sim S4) | Bench
7 | Water path – hot | Thermowell for H2 | Ø8 × 160 mm, closed end, SS316 | SS316 | Hot | 1 | pc | 600 | 600 | 150 | 150 | Peenya machine shop / instrumentation supplier | Estimate | Keeps the heater cartridge out of the water | Bench
8 | Water path – hot | Candle filter frame | SS316 perforated core Ø36 × 100 with lift bail and seal seat | SS316 | Hot | 1 | pc | 1200 | 1200 | 300 | 300 | Peenya sheet-metal / IndiaMART filter makers | Estimate | Req 1.2, 11.1 (tool-free swap) | Bench
9 | Water path – hot | Filter media (cellulose) | 11 µm cellulose filter paper (Whatman Grade 1 or Indian equivalent), pleated to ~150 cm² | Cellulose | Hot | 1 | pack | 1800 | 1800 | 60 | 60 | Lab suppliers (Whatman/Cytiva India, Axiva) | Estimate | Non-synthetic medium, req 5.2; production unit cost is the consumable | Bench
10 | Water path – hot | Alt. filter: sintered SS candle | 10 µm sintered SS316L, Ø36 × 100 | SS316L | Hot | 0 | pc | 2500 | 0 | 900 | 0 | Hindustan Filter (Ahmedabad) and similar | Estimate | Optional reusable element; set qty to 1 to include | Bench
11 | Water path – hot | Spout nozzle | Detachable SS316 nozzle with bayonet | SS316 | Cold | 1 | pc | 500 | 500 | 120 | 120 | Peenya machine shop | Estimate | Req 8.4 detachable/washable | Bench
12 | Water path – hot | Food-grade silicone seals | Hatch seal, tank seat seal; FDA 21 CFR 177.2600 | Silicone | Cold | 1 | set | 400 | 400 | 60 | 60 | IndiaMART silicone moulders | Estimate | Keep off the hot path where possible | Bench
Water path – cold
13 | Water path – cold | Peristaltic pump | Kamoer KPP2, 12–155 mL/min, PharMed BPT tube, 12 V/24 V DC | PharMed BPT tube | Cold | 1 | pc | 1599 | 1599 | 700 | 700 | Robu.in (Kamoer) | Listed (24 V version) | Cold side only; run a blank shedding test (tube spallation) | Bench
14 | Water path – cold | Side tank | 1.5 L borosilicate 3.3 glass with SS lid and handle | Borosilicate glass | Cold | 1 | pc | 1000 | 1000 | 350 | 350 | Borosil retail (prototype); glass OEM (production) | Estimate | Req 5.1 – glass is inert | Integrated
15 | Water path – cold | Tank outlet check valve | Spring-loaded seat valve, SS316 body, opens when the tank sits down | SS316 | Cold | 1 | pc | 900 | 900 | 180 | 180 | Peenya machine shop / IndiaMART | Estimate | Coffee-machine-style tank valve in steel | Integrated
16 | Water path – cold | 3-way motorised ball valve | 1/4", SS304/316 body, 12 V, CR02 wiring | SS304/316 + PTFE seats | Cold | 1 | pc | 2200 | 2200 | 450 | 450 | IndiaMART / L&T SuFin (motorised valves) | Estimate | Dispense vs return-to-tank during warm-up; check seat material | Bench
17 | Water path – cold | Vent condenser coil | 1/4" SS316 tube (from line 1) wrapped round vent riser | SS316 | Cold | 0 | — | 0 | 0 | 0 | 0 | Uses tube from row 1 | — | Recovers ~70% of steam heat (sim S2 assumption) | Bench
Heating
18 | Heating | Heater block H1 | Al 6061 block 50 × 30 × 80 mm, two halves, milled serpentine groove for the SS tube, 2 cartridge bores | Al 6061 | — | 1 | pc | 1200 | 1200 | 250 | 250 | Peenya machine shop | Estimate | Water never touches the aluminium | Bench
19 | Heating | Cartridge heater 12 V 40 W | Ø6 × 20 mm ceramic cartridge (3D-printer type); 2 in H1, 1 in H2 | Ceramic/SS sheath | — | 3 | pc | 250 | 750 | 90 | 270 | Robu.in | Estimate | ~78 W each at 16.8 V; firmware limits duty | Bench
20 | Heating | Thermostat KSD301 NC | 125 °C (H1) and 120 °C (H2), 10 A | Bakelite/ceramic | — | 2 | pc | 60 | 120 | 25 | 50 | Robu.in | Estimate | Hardware cut-off, req 7.6 | Bench
21 | Heating | Thermal fuse 142 °C | One-shot, 10 A | — | — | 2 | pc | 40 | 80 | 12 | 24 | Robu.in / electronics markets | Estimate | Second independent cut-off | Bench
22 | Heating | Aerogel blanket | 5–10 mm, ~0.3 m² | Silica aerogel | — | 1 | set | 1500 | 1500 | 300 | 300 | IndiaMART insulation suppliers | Estimate | Core + HX insulation; UA_core 0.15 W/K assumed in sims | Bench
23 | Heating | Mica sheet + thermal paste | Heater block wrap; silicone paste for tube-in-groove contact | Mica, silicone | — | 1 | set | 300 | 300 | 60 | 60 | Robu.in / local | Estimate |  | Bench
Body and housing
24 | Body and housing | Shell | Prototype: 6063 Al tube Ø160 × 2.5 × 300 mm, CNC axial grooves; production: finned extrusion (24 × 8 mm fins), black anodised | Al 6063-T5 | — | 1 | pc | 2500 | 2500 | 450 | 450 | Bhoruka / Ralco / S.V. Products (extruders); Peenya for prototype | Estimate | Fins add only ~0.2 °C of cooling (sim S6); production die ₹1.5–3 lakh one-off | Integrated
25 | Body and housing | Base housing | Prototype: FDM ASA/PETG; production: PC/ABS UL94 V-0 moulding | ASA → PC/ABS | — | 1 | pc | 1500 | 1500 | 250 | 250 | IISc/maker 3D printing; injection moulder | Estimate | Req 9.1 dual path | Integrated
26 | Body and housing | Cap with display window + top hatch | Prototype: FDM ASA; production: PC/ABS + SS hatch ring | ASA → PC/ABS | — | 1 | pc | 1200 | 1200 | 220 | 220 | As above | Estimate | Hatch interlock solenoid in electronics | Integrated
27 | Body and housing | Drip tray + grate | SS304 tray, perforated SS grate | SS304 | Cold | 1 | set | 600 | 600 | 150 | 150 | Peenya sheet-metal shop | Estimate | Removable | Integrated
28 | Body and housing | Fasteners, feet, standoffs | M3/M4 SS, silicone feet | SS/silicone | — | 1 | set | 450 | 450 | 80 | 80 | Local hardware | Estimate |  | Integrated
Electronics
29 | Electronics | MCU | ESP32-S3-WROOM-1 dev board (prototype) / module (production) | — | — | 1 | pc | 900 | 900 | 280 | 280 | Robu.in / Zbotic | Estimate | BLE link to the detection app (Concept 05) | Bench
30 | Electronics | USB-C PD charger / power path | IP2368 100 W bidirectional 4S module (prototype); TI BQ25756 + TPS25750 (production option) | — | — | 1 | pc | 1200 | 1200 | 450 | 450 | Robu.in / AliExpress-type modules; TI via Mouser India | Estimate | Datasheet not public for IP2368 – verify limits on bench | Integrated
31 | Electronics | Li-ion cells | 18650, 3.45 Ah, 10 A (e.g. Panasonic NCR18650GA); 4S2P = 99 Wh | — | — | 8 | pc | 450 | 3600 | 190 | 1520 | Hubtronics / Zbotic (BIS-registered stock) | Estimate | Req 4.2: IS 16046 registered cells | Integrated
32 | Electronics | 4S BMS | 20 A, balance, NTC input | — | — | 1 | pc | 450 | 450 | 120 | 120 | Robu.in | Estimate |  | Integrated
33 | Electronics | Pack build | Nickel strip, holders, spot welding, insulation | — | — | 1 | set | 600 | 600 | 100 | 100 | Local battery shop | Estimate |  | Integrated
34 | Electronics | Heater MOSFET drivers | Logic-level N-MOSFET boards, 2 channels | — | — | 2 | pc | 150 | 300 | 40 | 80 | Robu.in | Estimate |  | Bench
35 | Electronics | Valve / solenoid driver | DRV8833 H-bridge module | — | — | 1 | pc | 120 | 120 | 40 | 40 | Robu.in | Estimate |  | Bench
36 | Electronics | ADC | ADS1115 16-bit, 4 ch (×2 for 6 NTCs + spare) | — | — | 2 | pc | 350 | 700 | 90 | 180 | Robu.in | Estimate |  | Bench
37 | Electronics | Temperature probes | NTC 10 k B3950 in SS316 probe, 1/4" compatible | SS316 | Hot | 6 | pc | 150 | 900 | 60 | 360 | Robu.in / IndiaMART | Estimate | Tank, H1 out, boil zone, calm zone, HX hot out, spout | Bench
38 | Electronics | Level pins | SS316 pins with PTFE-free ceramic/PEEK feed-through (boil zone + calm zone) | SS316 | Hot | 2 | set | 400 | 800 | 80 | 160 | Peenya machine shop | Estimate | Filter-clog alert (req 6.4) and dry-boil interlock | Bench
39 | Electronics | Display | 1.28" GC9A01 round IPS, SPI | — | — | 1 | pc | 450 | 450 | 200 | 200 | Robu.in | Estimate | Req 6.5 visible reading | Integrated
40 | Electronics | Touch keys + buzzer | 2 × TTP223 capacitive pads, piezo buzzer | — | — | 1 | set | 120 | 120 | 40 | 40 | Robu.in | Estimate |  | Integrated
41 | Electronics | Tilt + hatch sensing | Ball tilt switch, reed switch + magnet, 12 V mini lock solenoid | — | — | 1 | set | 500 | 500 | 150 | 150 | Robu.in | Estimate | Hardware AND gate on heater enable | Integrated
42 | Electronics | 3.3 V buck + load switch + logic | TPS62133-class buck module, high-side load switch, 74LVC gates, watchdog | — | — | 1 | set | 450 | 450 | 150 | 150 | Robu.in / Mouser India | Estimate |  | Integrated
43 | Electronics | Custom PCB | 2-layer, 100 × 80, 5 pcs (prototype); assembled in production | FR-4 | — | 1 | lot | 2500 | 2500 | 250 | 250 | PCB Power (Gujarat) / JLCPCB | Estimate | Req 9.3 single PCB | Integrated
44 | Electronics | Wiring and connectors | Silicone wire, JST/XT30, fuse holder + 15 A blade fuse | — | — | 1 | set | 600 | 600 | 120 | 120 | Robu.in | Estimate |  | Bench
45 | Electronics | USB-C charger + e-marked cable | 100 W GaN PD charger, 5 A cable (only if the team doesn't own one) | — | — | 0 | pc | 3000 | 0 | 0 | 0 | Retail | Estimate | Not in the production BOM (user's own charger) | Bench
[8 empty] | Subtotal | 51464 |  | 12234
[7 empty] | 15% | Contingency | 7719.6
[8 empty] | Prototype total | 59183.6
[8 empty] | PD-298 budget cap | 50000
[8 empty] | Headroom vs cap | -9183.6
[8 empty] | Stage 1 bench rig (incl. contingency) | 38460.6
[8 empty] | Stage 2 integration add-on (incl. contingency) | 20723
Note on H56: Assumption: 15% for shipping, rework, wrong parts and tool bits on a first prototype.
Note on J58: Source: team proposal.pdf – PD-298 prototyping budget ₹30,000–50,000 (req 16.3).

## Production estimate
MPx Boil-Loop · cost at 1,000 units (indicative)
Material BOM per unit (₹) | 12234
Assembly, test and packaging per unit (₹) | 900
Tooling amortised per unit (₹) | 650
Landed unit cost (₹) | 13784
BOM-to-retail ratio (req 16.4: 30–40%) | 35%
Implied retail price (₹) | 39382.8571
One-off tooling: extrusion die, 2 moulds, fixtures (₹) | 650000
Units to amortise tooling over | 1000
Quiz willingness to pay – median (₹) | 3000
Quiz willingness to pay – 90th percentile (₹) | 8000
Implied retail ÷ 90th-percentile WTP | 4.9229
Replacement filter element price at 15–20% of retail (₹) | 6892
Reading: even at volume this lands well above the quiz's ₹1,500–5,000 band. It prices like an RO purifier, so it needs a premium/household positioning or a much cheaper heat path.
Note on B2: Links to the production column total on the Prototype BOM sheet.
Note on B3: Assumption: ~30 min assembly + leak/thermal test per unit at Bangalore contract-manufacturer rates.
Note on B8: Assumption: extrusion die ₹2 lakh, base and cap moulds ₹4 lakh, test fixtures ₹0.5 lakh.
Note on B10: Source: team stakeholder quiz, n=45 after outliers (technical requirements list v1.1).

## Materials
Part | Material | Why | Food-contact / standard | Temperature | Risk to check
All hot water tubes, chamber, thermowell, filter core, spout | Stainless steel 316/316L | Inert, no plastic in the hot path, scale can be removed with citric acid | NSF/ANSI 61 accepts 316/316L; IS 10500 metal limits (req 5.4) | to 105 °C | Chloride pitting if descaled with HCl – use citric acid only
Tank | Borosilicate 3.3 glass | Inert, visible water level | Food-grade glass | to 40 °C | Breakage – thick wall, silicone foot
Filter medium | Cellulose filter paper (11 µm) or sintered 316L | Non-synthetic (req 5.2); cellulose can be stained for detection | Lab-grade cellulose | to 100 °C wet | Wet strength at 100 °C; fines passing → turbidity (req 10.4)
Pump tube | PharMed BPT (TPE) | Long life peristaltic tube | Maker states food-grade options | cold side only | Tube spallation sheds particles – blank test
Seals | Food-grade silicone / EPDM | Only where metal-to-metal isn't possible | FDA 21 CFR 177.2600 (silicone) | cold side / hatch | Keep off the hot water path
Heater block | Aluminium 6061 | High conductivity, machinable | Dry part – water stays in SS tube | to 125 °C | Galvanic contact with SS – thin mica/paste layer
Shell | Aluminium 6063-T5, anodised | Extrudable fins and grooves; light | Dry part | ~30 °C | Anodise colour fade; scratches
Base, cap | ASA (proto) → PC/ABS UL94 V-0 | Printable now, mouldable later (req 9.1) | Dry part | < 60 °C | Heat from core – insulation plate under core
Insulation | Silica aerogel blanket + mica | Thin and good to 650 °C | Dry part, sealed from water | to 125 °C | Dust when cut – enclose in foil/sleeve